## Blad1
Fuselage design
Number of passengers | 270 | -
With aisle | 0.51 | m
Width seat | 0.46 | m
Width armrest | 0.04 | m
Seat clearance | 0.02 | m
Length cockpit | 4 | m
Length tailcone/Diameter Fuselage | 3.5 | -
Length nosecone/Diameter Fuselage | 2 | -
Length Tail / Diameter Fuselage | 1.6 | -
Height floor | 0.25 | m
Height shoulder | 0.7 | m
Luggage per pax | 18 | kg
Cargo | 4000 | kg
Kcc | 0.45 | -
Wing design
Mach cruise | 0.8 | -
Altitude cruise | 11000 | m
Weight take off | 2500000 | N
Wing area | 275 | m^2
Aspect ratio | 8 | -
Engine design
Number of engines | 4 | -
Thrust take off | 1 | MN
Temperature T_4 | 1500 | K
Phi | 0.5 | -
x_F/c | -0.08 | -
BPR | 8.5 | -
CG excursion
item | Mass fraction | CG location
Wing | 0.12 | 0.4 | x/c
Propulsion system | 0.07 | - | -
Fuselage | 0.102 | 0.4 | x/lf
Empenage | 0.027 | 0.9 | x/f
Fixed equipment | 0.137 | 0.4 | x/lf
x/c_oew | 0.25 | - | -
OEW | 0.57 | 0.25 | x/c
Payload | 0.33 | 0.35 | x/lf
Fuel | 0.22 | 0.15 | x/c
Landing gear design
LCN | 64 | -
Stroke s | 0.4 | m
f | 0.75 | -
Empenage design
Tail volume horizontal | 0.85 | -
Tail volume vertical | 0.07 | -